## Lora(tm) calculator
SX1276 Lora™ - system performance estimator V4
This tool only covers the Long Range (LORA) mode. The SX1276 also supports all standard GFSK/FSK/OOK modulations . Please refer to the datasheet for a complete description of those modes. |  |  |  | Speading factor | debit (bits/s) | SNR @ modem input
|  |  |  | 12 | 2100 | -20 | dB
|  |  |  | 11 | 3800 | -17.5 | dB
User inputs | Value | Unit | comment | 10 | 7000 | -15 | dB
Payload Bytes (2 to 255) | 255 | Byte | User payload length | 9 | 12000 | -12.5 | dB |  |  |  | 6
Modulation Bandwidth (10 KHz to 2 MHz) | 10.41 | KHz |  | 8 | 22000 | -10 | dB |  | 0 | 0 | 7 | 2
Spreading Factor (7-12) | 7 |  | SF12 = min dta rate , SF7 = max data rate | 7 | 39000 | -7.5 | dB |  | 1 | 1 | 8 | 3
Signal carrier frequency (150 MHz to 3 GHz) | 433 | MHz | 860 to 950MHz | 6 | 68000 | -5 | dB |  |  | 2 | 9 | 4
Radio noise figure (2 - 15) | 6 | dB | from 6dB to 9dB depending on adaptation network | [6 empty] | 3 | 10 | 5
Transmit output power (-20 to + 50) | 20 | dBm | Radiated TX power | [6 empty] | 4 | 11 | 6
header / no header mode | 0 |  | 1 = header enabled/ variable payload size , 0 = header disabled | 7.81 | [6 empty] | 12 | 7
Coding rate (0 to 4) | 0 |  | 0 = off, 1=4/5, 2=4/6, 3=4/7, 4=4/8 | 10.41 |  |  |  | -174dBm+10*Log10(BW)+radio NF- processing gain |  |  |  | 8
|  |  |  | 15.62 |  |  |  | Tx power - Rx sensitivity |  |  |  | 9
Model outputs | Value | Unit | comment | 20.83 |  |  |  | 10% of BW / Carrier Frequency |  |  |  | 10
Receiver sensitivity | -135.3255 | dBm |  | 31.25 |  |  |  | 2^SF/BW |  |  |  | 11
Link margin | 155.3255 | dB |  | 41.6 |  |  |  | 12 symbols |  |  |  | 12
Max crystal ppm offset bewteen RX&TX | 6.0104 | ppm | max XTAL frequency offset between the transmiter and receiver | 62.5 | [7 empty] | 13
symbol length | 12.2959 | ms |  | 125 |  |  |  | No CRC, No Coding, very long payload |  |  |  | 14
preamble duration | 150.6244 | ms |  | 250 |  |  |  | BWxSF/2ESF*coding rate (4/4/ |  |  |  | 15
Payload duration | 3688.7608 | ms |  | 500 |  |  |  | including preamble, header, payload, correction code…
Total Time on Air | 3839.3852 | ms | CRC16 is included
Raw data rate | 0.5693 | kbps | Payload raw data rate without any overhead , including Error Correction Code
Actual data rate | 0.53134 | kbps | including preamble/header/CRC overhead
length
All values are estimated only - Actual simulations needed to confirm proposed values
Cycleo does not guaranty model outcome - This is not a specification
Please contact Cycleo technical staff for details or more information www.semtech.com
Semtech/Cycleo confidential